## Sheet1
Bill of Materials
2175 Salk Avenue
| Project Title: | Bill of Materials for BOM Document [EGR314 ESP32 MQTT.BomDoc] |  |  |  |  | Suite 200
| Project File Name: | EGR314 ESP32 MQTT.PrjPcb |  |  |  |  | Carlsbad, CA 92008
| Assembly Variant: | None |  |  |  |  | USA
Part Number | Description | Designator | Manufacture | Manufacture Part Number | Supplier | Supplier Part Number | Supplier Unit Price | Quantity
DesignItemId | Description | Designator | Manufacturer 1 | Manufacturer Part Number 1 | Supplier 1 | Supplier Part Number 1 | Supplier Unit Price 1 | Quantity
CMP-05427-000088-1 | CAP ALUM 220UF 20% 25V SMD | C1 | Panasonic | EEE-FTE221XAP | Digikey | 10-EEE-FTE221XAPDKR-ND | 0.87 | 1
CMP-00287-21274267-1 | EEEFT1A151AR Aluminum Electrolytic Capacitor, 150 uF, 10 V, ± 20%, 2000 hours @ 105°C, Radial Can - SMD | C2 | Panasonic | EEE-FT1A151AR |  |  |  | 1
CMP-2007-04373-1 |  | C3, C4, C6, C7, C9, C10, C11, C12, C13 | Kyocera AVX | 08055C104MAT2A | Newark | 96K4779 | 0.038 | 9
CMP-03020-034676-1 | CAP CER 10UF 6.3V X5R 0805 | C8 | KEMET | C0805C106K9PACTU | Digikey | 399-C0805C106K9PACTUDKR-ND | 0.12 | 1
USBLC6-2SC6 | No Description Available | CR1 | [5 empty] | 1
CMP-06358-000022-1 | DIODE SCHOTTKY 40V 3A B-MELF | D1 | Microchip | 1N5822US | Digikey | 1N5822US-ND | 76.31 | 1
CMP-56206-000009-1 | DIODE SCHOTTKY 40V 1A SOD323 | D2, D3, D4 | MCC | B5819WS-TP | Digikey | B5819WS-TPMSCT-ND | 0.17 | 3
CMP-0303-00003-3 | DIODE SCHOTTKY 40V 1A SOD123 | D5 | Diodes | 1N5819HW-7-F | Digikey | 1N5819HW-FDICT-ND | 0.25 | 1
CMP-1426-00008-7 | Led, Blue, 470 Nm, 3.2 V, 30 Ma, 145 Mcd Rohs Compliant: Yes ¦Wurth Elektronik 150080BS75000 | D6, LED1, LED2, LED3, LED4, LED5, LED6 | Wurth Electronics | 150080BS75000 | Digikey | 732-4982-1-ND | 0.17 | 7
ESP32-S3-WROOM-1-N4 |  | ESP32 | [5 empty] | 1
CMP-2000-05742-2 | FUSE BOARD MNT 2A 63VAC/VDC 1206 | F1 | Littelfuse | 0466002.NR | Digikey | F1457DKR-ND | 0.91 | 1
CMP-2000-06407-2 | FERRITE BEAD 50 OHM 1206 1LN | FB1 | Laird | HI1206T500R-10 | Digikey | 240-2412-2-ND | 0.03485 | 1
CMP-08257-000179-1 | Power line Ferrite Bead 600Ω @ 100MHz 1A DCR 0.15Ω SMD 0603 | FB2 | TDK EPCOS | MPZ1608S601ATA00 | Digikey | 445-MPZ1608S601ATA00TR-ND | 0.02252 | 1
USB3131-30-0230-A_REVB | USB - micro B USB 2.0 Receptacle Connector 5 Position Through Hole | J1 | [5 empty] | 1
702460801 | No Description Available | J2 | [5 empty] | 1
702460801 | No Description Available | J3 | [5 empty] | 1
CMP-25680-000039-1 | CONN HDR 8POS 0.05 GOLD PCB | J4, J5, J6, J7 | Sullins | LPPB081NFFN-RC | Digikey | S9008E-08-ND | 1.06 | 4
CMP-04762-000006-1 | CONN SHUNT CLOSED TOP .100 GOLD | J9, J10, J11 | Molex | 15-29-1025 | Digikey | WM23943-ND | 0.59 | 3
54-00132 | Connector, dc jack 5.5x2.5 mm, PCB mount, 90 degrees, silver plated, board lock | J? | [5 empty] | 1
CMP-0227-00736-2 |  | L1 | Wurth Electronics | 744771168 | Digikey | 732-1215-1-ND | 2.03 | 1
CMP-2001-00337-1 |  | R1 | Panasonic | ERJ-6GEYJ103V | Digikey | P10KACT-ND | 0.1 | 1
CMP-2100-03671-1 | Chip Resistor, 1 KOhm, +/- 1%, 125 mW, -55 to 155 degC, 0805 (2012 Metric), RoHS, Tape and Reel | R2, R3, R4, R5, R6, R7, R8, R9 | Yageo | RC0805FR-071KL | Digikey | 311-1.00KCRDKR-ND | 0.012 | 8
CMP-1459-00001-3 | Switch Tactile Spst-no 0.05A 12V | SW1, SW2 | Wurth Electronics | 434111025826 | Digikey | 732-7039-1-ND | 0.52 | 2
CMP-1672-00009-1 | Test Point, Orange, 1-Pin THD, RoHS | TP1, TP2, TP3, TP4, TP5, TP6, TP7, TP8, TP9, TP10 | Keystone Electronics | 5003 | Digikey | 36-5003-ND | 0.293 | 10
CMP-0069-00229-3 | SIMPLE SWITCHER® Power Converter 150 KHz 1A Step-Down Voltage Regulator, 5-pin TO-263, Pb-Free | U1 | TI National Semiconductor | LM2595S-3.3/NOPB | Digikey | LM2595S-3.3/NOPB-ND | 5.14 | 1
VSRC | Voltage Source | V1 | [5 empty] | 1
[7 empty] | 88.6404 | 64
Approved |  | Notes